## Aircraft Specs
MFE Fighter 2430mm VTOL — Aircraft Specifications
Primary source: 3dxr.co.uk (treated as standing source of truth per 07/10/2026 decision). Status key: green = published/confirmed, yellow = estimate, orange = open/unresolved.
Spec | Value | Status | Source | Notes | Link
Wingspan | 2430 mm | real | 3dxr.co.uk |  | Product page
Fuselage length | 1450 mm | real | 3dxr.co.uk |  | Product page
Fuselage height | 180 mm | real | 3dxr.co.uk |  | Product page
Wing area | 72.5 dm² | real | 3dxr.co.uk |  | Product page
Suggested flight speed | 17–20 m/s | real | 3dxr.co.uk |  | Product page
Stalling speed | 10 m/s | real | 3dxr.co.uk |  | Product page
Maximum payload | 1.5 kg | real | 3dxr.co.uk | Confirmed 07/10/2026, resolves earlier 2.5kg conflict | Product page
Payload cabin size | 280 x 160 x 110 mm | real | 3dxr.co.uk |  | Product page
Airframe net weight (shell only) | 2.7 kg/VTOL | real | MFE official User Manual V5.0 (2026.03) | EPO shell + hardware, no motors/ESC/battery/payload — far lower than the backed-out CG-tab residual (~4.2-4.37kg), worth reconciling
Gross (packaged) weight | 7.7 kg/VTOL | real | MFE official User Manual V5.0 (2026.03) | Shipping weight, not a flight mass figure
Transport case size | 1.26 x 0.35 x 0.495 m | real | MFE official User Manual V5.0 (2026.03)
Primary materials | EPO, EVA, carbon fibre, PC, engineering plastics | real | MFE official User Manual V5.0 (2026.03)
Longest flight range | >150 km (600g load) | real | 3dxr.co.uk |  | Product page
MTOW | 11.5 kg | real | 3dxr.co.uk + Tony confirmed 07/10/2026 | Resolves earlier 13.5kg conflict | Product page
Practical ceiling | 4000 m | real | 3dxr.co.uk |  | Product page
Wind resistance rating | 5 | real | 3dxr.co.uk | Manufacturer's own scale, units not specified | Product page
CG landmark | Under raised position of fuselage hook / wing root plastic (same position) | real | 3dxr.co.uk | Physical landmark only — no numeric offset published | Product page
CG estimate (from model origin) | ~41.8mm toward nose, X≈0, Z≈−20mm | estimate | Calculated — see CG Estimate tab | Virtual estimate, not measured on real aircraft
Flight stack | PX4 v1.15.4, standard_vtol airframe | real | Project decision, settled 03/09/2026 | Real aircraft runs ArduPilot/Cube Orange — accepted mismatch

## Components & BOM
MFE Fighter — Component Bill of Materials & Weights
Qty | Component | Spec (as listed) | Unit Weight | Total Weight (g) | Status | Source | Notes | Link
1 | Forward motor | MFE 5120S KV190 | 324 | 324 | real | MFE official User Manual V5.0 (2026.03), Power Components table | 56.8x43.5mm, 44.4V rated, ~0.38kW running / ~2.15kW max | View
1 | Forward ESC | 12S 60A ESC | 85 | 85 | real | 3dxr.co.uk product page | Make Fly Easy Fighter 12S 60A ESC; wiring diagram labels it M3, "ESC 125 60A" | View
4 | Lift motor | MFE 5015S KV220 | 221 | 884 | real | MFE official User Manual V5.0 (2026.03) + wiring diagram | 56x32.5mm, 44.4V rated, ~0.37kW running / ~1.74kW max. KV220 confirmed by 2 official sources, outweighing the single KV160 note on the 40A ESC's own page | View
4 | Lift ESC | MFE custom 12S 40A ESC | 53 | 212 | real | 3dxr.co.uk product page | Designed for lift motor mounts; wiring diagram labels these A1-A4, "ESC 125 40A". Manual's own power table instead lists a single "MFE1260 12S 100A x2" entry — likely describing 2 ESC *types*, not a literal count; not yet reconciled | View
1 | Wiring/connector pack | Additional wiring and connectors | unpublished | — | unknown | — | Not individually weighed; assumed negligible vs airframe residual; no separate 3DXR listing given
2 | Lift propeller (pair) | 1862 (18x6.2) carbon/wood sandwich | 39 | 78 | real | 3dxr.co.uk + MFE official manual (cross-confirmed) | Weight is per pair (1x CW + 1x CCW) = 39g; 2 pairs = 4 props = 78g total. Manual calls this "18in E&EP", 457mm, same 39g figure | View
1 | Forward propeller | APC 1912 (19x12 thin electric wide) | 83 | 83 | real | MFE official User Manual V5.0 (2026.03) | Manual calls this "19in E", 482.6mm, qty 2 in the table (spares, or two variants — not yet clarified) | View
1 | UBEC | 3-14S 10A 5.3V | 57 | 57 | real | MFE official User Manual V5.0 (2026.03) | 55x33x13mm | View
5 | Servo (aileron/tail) | EMAX ES3054 HV 17g — OR MFE3054 23g, brand not yet confirmed | 17 | 85 | real/conflict | 3dxr.co.uk (EMAX, 17g) vs MFE official manual (MFE3054, 23g, 38.4x13x31.1mm) | Both real weights for same-size servos, different brands. Manual's own MFE3054 is what the kit actually specifies — worth confirming which is fitted before relying on either for CG | View
1 | Servo (parachute bay) | MFE08MD | 12 | 12 | real | MFE official User Manual V5.0 (2026.03) | 23x11.5x24mm — newly identified 6th servo, not previously tracked
2 | Battery — used for the simulator | Tattu 30C 16000mAh 6S | 1974 | 3948 | real | Grepow/Tattu official spec sheet (±20g) | 1974g each, 3948g total. See 'CG - Tattu 16Ah (ACTIVE)' tab | View
2 | Battery — alternative (not used for the simulator) | ARES 22000mAh 6S (Li-ion) | 1980 | 3960 | real | T-Drones/ARES official spec sheet | 1980g each, 3960g total — almost identical to the Tattu pack above despite 37.5% more capacity, due to Li-ion energy density. See 'CG - ARES 22Ah (Alt)' tab
1 | Flight controller | Cube Orange + Mini carrier board | 53 | 53 | real | Wiring schematic (unit clearly labelled "cube orange") + CubePilot official spec | Resolved 07/10/2026 — a lower-resolution read of the diagram earlier misread this as "V6 Pro"; the clearer image confirms Cube Orange, matching the project's existing records
1 | Aircraft (airframe kit) | MFE Fighter 2430mm Wingspan VTOL | unpublished | — | real | 3dxr.co.uk — standing source of truth | Main product page; all aircraft-level specs on the Aircraft Specs tab come from here | View
| TOTAL (known components only) |  |  | 9781
Note: excludes unpublished-weight items (forward motor, lift motors, forward prop, UBEC, wiring)

## Motor Positions
MFE Fighter — Motor Positions (extracted from scale-verified 3D model, 06/10/2026)
Origin = model's own reference point (not yet shifted to true CG). X = wingspan axis, Y = fuselage length (+Y = nose), Z = height. Not physically measured.
Motor | X (mm) | Y (mm) | Z (mm) | Status | Notes
Lift — front-left | -516.8 | 484.7 | -25.5 | real (from CAD) | Axis sign convention (nose = +Y) needs confirmation against real aircraft
Lift — front-right | 516.8 | 484.7 | -25.5 | real (from CAD) | Axis sign convention (nose = +Y) needs confirmation against real aircraft
Lift — rear-left | -516.8 | -409.4 | 21.6 | real (from CAD) | Axis sign convention (nose = +Y) needs confirmation against real aircraft
Lift — rear-right | 516.8 | -409.4 | 21.6 | real (from CAD) | Axis sign convention (nose = +Y) needs confirmation against real aircraft
Forward/cruise | 0 | 458.7 | -55.9 | real (from CAD) | Axis sign convention (nose = +Y) needs confirmation against real aircraft

## CG - Tattu 16Ah (ACTIVE)
MFE Fighter — CG Estimate: 2x Tattu 30C 16000mAh 6S (USED FOR THE SIMULATOR)
NOT a measured value. Edit yellow cells to recompute — CG updates automatically. Replace with real measurements once the aircraft is physically accessible.
Autopilot confirmed Cube Orange (07/10/2026) via the wiring schematic's own label — earlier "V6 Pro" reading from a lower-resolution image was a misread, now corrected.
Component | Mass (kg) | Y position (mm) | Mass x Y | Status | Basis
Battery (2x Tattu 30C 16000mAh 6S) | 3.948 | 350 | 1381.8 | real | 1974g each (Grepow/Tattu official spec sheet, ±20g) x2 = 3948g. Position per Tony's confirmation (nose)
Autopilot (Cube Orange + Mini carrier board) | 0.053 | 50 | 2.65 | real | 53g, per CubePilot's own published spec (confirmed via wiring schematic: unit is labelled "cube orange"). Central placement assumed
Forward motor + ESC + prop | 0.492 | 459 | 225.828 | real | Motor 324g (manual) + ESC 85g (3DXR) + prop 83g (manual) — all real weights
Lift arm — front-left (motor+ESC+prop) | 0.2835 | 484.7 | 137.4125 | real | Motor 221g (manual) + ESC 53g (3DXR) + prop ~19.5g (half of 39g pair, 3DXR/manual cross-confirmed)
Lift arm — front-right (motor+ESC+prop) | 0.2835 | 484.7 | 137.4125 | real | Same basis as front-left
Lift arm — rear-left (motor+ESC+prop) | 0.2835 | -409.4 | -116.0649 | real | Same basis as front-left
Lift arm — rear-right (motor+ESC+prop) | 0.2835 | -409.4 | -116.0649 | real | Same basis as front-left
Servos (5x aileron/tail + 1x parachute) | 0.097 | -288 | -27.936 | real/conflict | 85g (5x, brand unconfirmed — EMAX 17g or MFE 23g) + 12g (parachute servo, MFE08MD) = 97g. Position = airframe centroid
UBEC | 0.057 | 0 | 0 | real | 57g (manual); position assumed central, not yet pinpointed
Airframe structure (residual) | 4.219 | -288 | -1215.072 | estimate | Backed out: total mass minus everything else above. Manual states airframe shell alone is 2.7kg — compare the residual below against that as a sanity check
TOTAL / WEIGHTED CG | 10 |  | 409.9651
CG offset, Y-axis (mm from model origin) | 40.9965
Positive = toward nose. X assumed ≈0 by symmetry. Z not modelled in this tab.
Airframe-shell sanity check: manual says 2.7kg — compare against the residual row above.

## CG - ARES 22Ah (Alt)
MFE Fighter — CG Estimate: 2x ARES 22000mAh 6S Li-ion (ALTERNATIVE, not used for the simulator)
NOT a measured value. Alternative battery scenario for comparison only — the simulator uses the Tattu 16Ah tab.
Autopilot confirmed Cube Orange (07/10/2026) via the wiring schematic's own label.
Component | Mass (kg) | Y position (mm) | Mass x Y | Status | Basis
Battery (2x ARES 22000mAh 6S, Li-ion) | 3.96 | 350 | 1386 | real | 1980g each (T-Drones/ARES official spec) x2 = 3960g. Despite 37.5% more capacity than the Tattu pack, Li-ion's higher energy density keeps total weight almost identical. Position per Tony's confirmation (nose)
Autopilot (Cube Orange + Mini carrier board) | 0.053 | 50 | 2.65 | real | 53g, per CubePilot's own published spec (confirmed via wiring schematic: unit is labelled "cube orange"). Central placement assumed
Forward motor + ESC + prop | 0.492 | 459 | 225.828 | real | Motor 324g (manual) + ESC 85g (3DXR) + prop 83g (manual) — all real weights
Lift arm — front-left (motor+ESC+prop) | 0.2835 | 484.7 | 137.4125 | real | Motor 221g (manual) + ESC 53g (3DXR) + prop ~19.5g (half of 39g pair, 3DXR/manual cross-confirmed)
Lift arm — front-right (motor+ESC+prop) | 0.2835 | 484.7 | 137.4125 | real | Same basis as front-left
Lift arm — rear-left (motor+ESC+prop) | 0.2835 | -409.4 | -116.0649 | real | Same basis as front-left
Lift arm — rear-right (motor+ESC+prop) | 0.2835 | -409.4 | -116.0649 | real | Same basis as front-left
Servos (5x aileron/tail + 1x parachute) | 0.097 | -288 | -27.936 | real/conflict | 85g (5x, brand unconfirmed — EMAX 17g or MFE 23g) + 12g (parachute servo, MFE08MD) = 97g. Position = airframe centroid
UBEC | 0.057 | 0 | 0 | real | 57g (manual); position assumed central, not yet pinpointed
Airframe structure (residual) | 4.207 | -288 | -1211.616 | estimate | Backed out: total mass minus everything else above. Manual states airframe shell alone is 2.7kg — compare the residual below against that as a sanity check
TOTAL / WEIGHTED CG | 10 |  | 417.6211
CG offset, Y-axis (mm from model origin) | 41.7621
Positive = toward nose. X assumed ≈0 by symmetry. Z not modelled in this tab.
Airframe-shell sanity check: manual says 2.7kg — compare against the residual row above.

## Open Items & Conflicts
MFE Fighter — Open Items, Conflicts & Data Gaps
Item | Conflict / Gap | Status | Resolution / Next Step | Date Logged | Link
Lift motor KV rating | ESC page says optimized for KV160; manual table AND wiring diagram both say KV220 | mostly resolved | 2 official sources now agree on KV220 vs 1 on KV160 — treat KV220 as correct unless contradicted again | 07/10/2026 | View
Lift motor weight (MFE 5015S) | Resolved: 221g each, per MFE official User Manual V5.0 Power Components table | resolved | No further action needed | 07/10/2026 | View
Forward motor weight (MFE 5120S) | Resolved: 324g, per MFE official User Manual V5.0 Power Components table | resolved | No further action needed | 07/10/2026 | View
Forward prop weight (APC 1912) | Resolved: 83g, per MFE official manual (listed as "19in E") | resolved | No further action needed | 07/10/2026 | View
UBEC weight | Resolved: 57g, per MFE official manual | resolved | No further action needed | 07/10/2026 | View
Battery scenario | Resolved: two CG tabs now exist — 2x Tattu 30C 16000mAh 6S (ACTIVE, used for the simulator) and 2x ARES 22000mAh 6S Li-ion (alternative, for comparison) | resolved | No further action needed unless the real aircraft's actual fitted battery differs from both | 07/10/2026
Flight controller identity | Resolved: a clearer wiring schematic confirms "cube orange" — the earlier "V6 Pro" reading was a misread of a lower-resolution image | resolved | No further action needed | 07/10/2026
Lift ESC count/labelling | 3DXR + wiring diagram show 4x individual 40A ESCs (A1-A4); the manual's own power table lists one "MFE1260 12S 100A x2" entry instead | open | Likely the manual's table counts ESC *types*, not physical units — worth a quick confirmation, not urgent | 07/10/2026
Servo brand/weight — aileron/tail | 3DXR sells EMAX ES3054 (17g); MFE's own manual specifies MFE3054 (23g) for the same slot | open | Confirm which brand is actually fitted before treating either weight as final | 07/10/2026
Parachute servo (MFE08MD) | Newly identified from the manual — not previously tracked in any BOM or CG calc | resolved | Now added to Components & BOM and CG Estimate tabs (12g) | 07/10/2026
True CG (physical) | Only a virtual estimate exists (~41.2mm toward nose), and it's now more uncertain pending the battery/autopilot conflicts above | unresolved | Physical weigh & balance per the Weight/CG/Motor Position Guide, once aircraft is accessible | 07/10/2026
Collision mesh | Still a placeholder box in model.sdf | unresolved | Build proper collision geometry from the verified visual mesh | 06/10/2026
Inertia tensor | Dummy diagonal values in model.sdf | unresolved | Derive from CG estimate once battery/autopilot conflicts are resolved | 06/10/2026

## Legend & How To Use
How to use this workbook
This is a living master data sheet for the MFE Fighter VTOL — built for reuse across the Gazebo model build, CG/inertia work, and any future validation.
Colour key (used throughout):
GREEN = real, published/confirmed data (cite the source column)
YELLOW = estimate or assumption (basis explained in the notes column)
ORANGE = open item / unresolved conflict — see the 'Open Items & Conflicts' tab
Tabs:
1. Aircraft Specs — top-level dimensions, performance, MTOW, CG landmark
2. Components & BOM — every kit part, weight, status, source
3. Motor Positions — real X/Y/Z coordinates pulled from the verified 3D model
4. CG Estimate — LIVE formulas: edit any yellow mass/position cell and the CG recalculates automatically
5. Open Items & Conflicts — every unresolved question in one place, with next steps
When new real data arrives (e.g. a weighed motor, a 3DXR reply), update the relevant cell and its status/source — the CG Estimate tab will recompute on its own.